## Instructions
The Level I model uses different input properties depending on whether they are Type 1, Type 2, or Type 3 chemicals (as defined in Mackay et al. 1996). In this version of the model, the chemical 'Type' is selected based on certain chemical properties, rather than by user selection. Selection rules are as follows:
Type 1 chemicals: Substances partition into air, water and octanol. These chemicals have measurable vapour pressures and solubilities. If a vapour pressure value is entered the chemical will be treated as Type 1.
If the vapour pressure is not meaurable or negligible, enter a dash in vapour pressure cell, then continue to fill out the rest of the properties
Type 2 chemicals: The substance does not appreciably partition into air. If a dash is entered into vapour pressure then additional partition ratio inputs will appear for media/water systems
Type 3 chemicals: The substance does not appreciably partition into water. If a dash is entered in the vapour pressure input and the soil/water partition ratio value is 1000 or larger, then the required inputs will be media/air
If the inputted soil/water partition ratio > 1000, ALL partition ratio inputs will change to media/air from media/water. Some values may need to be re-inputted as media/air instead of media/water
Notes: | After the Inputs for your chemical is filled out in the Inputs sheet, it is recommended to add the chemical to the database by clicking the radial button 'Add to DB' to easily-re-enter the correct input data in the future There are sample Type 1, 2, and 3 chemicals in the database
Continue filling out environment inputs and emission amounts. Results are located in the 'Results' sheet and summarized in the 'Diagram' and 'Chart' sheets
Property estimation guidelines (all equations from Mackay & Parnis 2021):
- Henry's law constant (H) an be estimated as: Vapor Pressure * Molar Mass / Solubility
- Reaction half-life estimated values can be obtained from EAS-E Suite (www.eas-e-suite.com), or EPI Suite for water & air half-lives only (https://www.epa.gov/tsca-screening-tools/epi-suitetm-estimation-program-interface)
- Koc can be estimated as Kow * 0.35 (Seth method) or as Kow * 0.41 (Karickhoff method)
- Kaw can be calculated as H/RT, where R = Gas constant and T = temperature
- Partition ratios can be calculated as the ratio of Z-values, e.g., Kaw = Za/Zw
> Za = 1/RT = 4x10^-4
> Zw = Za/Kaw
> Zo = Zw*Kow
> Z_solid = Zo * OC fraction; where any solid phase can be represented including sediment, suspended sediment, soil, etc. OC fraction default values can be found in the Environment properties sheet
> Z_biota = Zo * Lipid content; where any biota can be represented, including fish. Default lipid content values can be found in the Environment properties sheet
References: | Mackay et al. 1996. Assessing the fate of new and existing chemicals: a five-stage process. Environ. Toxicol Chem. 15(9), 1618-1626
Mackay & Parnis, 2021. Multimedia Environmental Models: The Fugacity Approach. 3rd ed. CRC Press, Taylor & Francis Group. Boca Raton, FL.

## Inputs - Chemical Properties
| CHEMICAL PROPERTIES | Please complete all required fields below or Select a chemical from the database:
* indicates required input
| Note: insert dash (-) if property not inputted |  | References and Notes
* | Chemical Name | Specimen Type 1
CAS
* | Molar Mass (g/mol) | 250
* | Data Temperature (°C) | 25
| Melting Point (°C) | 275
| Vapor Pressure (Pa) | 0.02
* | Henry's Law Constant (Pa·m³/mol) | 0.16667
Partition Ratios
| logKOW | 2.5
* | KOC | 110.6797 | Seth method
-
-
-
-
-
| - |  | Example values for type 1 chemicals such as benzene
Note on C3: Please read Instructions sheet before filling out this sheet and for instructions and property estimation guidelines
Note on C19: Log Kow is not used in fate calculations, but it may be useful for estimating Koc: Koc = Kow*0.41 (Karickhoff method) or Koc = Kow*0.35 (Seth method)
Click Add to DB to add this chemical to the Chemical Database

## Inputs - Environment
ENVIRONMENTAL PROPERTIES
Please complete all fields or select an environment from the database:
Environment Name | Default (EQC- standard environment)
Fractions |  | Organic Carbon
Aerosols in Air | 2e-11 | Suspended Particles (g/g) | 0.2
Susp. Particles in Water | 5e-06 | Soil (g/g) | 0.02
Fish in Water | 1e-06 | Sediment (g/g) | 0.04
Volume |  | Density
Air (m³) | 100000000000000 | Air (kg/m³) | 1.1854
Water (m³) | 200000000000 | Aerosol (kg/m³) | 2000
Soil (m³) | 9000000000 | Water (kg/m³) | 1000
Sediment (m³) | 100000000 | Suspended Particles (kg/m³) | 1500
|  | Fish (kg/m³) | 1000
Lipid Fraction |  | Soil (kg/m³) | 2400
Fish (g/g) | 0.05 | Sediment (kg/m³) | 2400
Additional Comments
Click Add to DB to add this environment to the Environment Database

## Emission Amounts
CHEMICAL QUANTITY
| Kilograms | Mols
Amount of Chemical | 20 | 80

## Results
Level I RESULTS
Chemical Name | Specimen Type 1
Environment Name | Default (EQC- standard environment)
Fugacity Ratio | 0.003368
Subcooled Liq. Vap. Press. (Pa) | 5.9383
Fugacity (Pa) | 5.2158e-11
Partition Ratio | dimensionless
Air-Water | 6.7233e-05
Soil-Water | 5.3126
Sediment-Water | 10.6253
Suspended Particles-Water | 33.2039
Fish-Water | 15.8114
Aerosol-Water | -
Aerosol-Air | 1010393.2149
| Z Value | VZ | Concentration |  |  | Quantity
| mol/m³*Pa | mol/Pa | mol/m³ | g/m³ | ng/L | mol | kg | %
Air | 0.0004034 | 40339559217.226 | 2.104e-14 | 5.2601e-12 | 4.4373e-06 | 2.104 | 0.52601 | 2.63
Aerosol | 407.5882 | 815176.3385 | 2.1259e-08 | 5.3147e-06 | 0.0026574 | 4.2518e-05 | 1.0629e-05 | 5.3147e-05
Water | 6 | 1199992800000 | 3.1295e-10 | 7.8237e-08 | 7.8237e-05 | 62.5889 | 15.6472 | 78.2362
Suspended Particles | 199.2235 | 199223492.5906 | 1.0391e-08 | 2.5978e-06 | 0.0017318 | 0.010391 | 0.0025978 | 0.012989
Fish | 94.8683 | 18973665.961 | 4.9481e-09 | 1.237e-06 | 0.001237 | 0.00098962 | 0.00024741 | 0.001237
Soil | 31.8758 | 286881829330.476 | 1.6626e-09 | 4.1564e-07 | 0.00017318 | 14.9631 | 3.7408 | 18.7039
Sediment | 63.7515 | 6375151762.8995 | 3.3251e-09 | 8.3128e-07 | 0.00034637 | 0.33251 | 0.083128 | 0.41564
Total |  | 1.5338e+12 |  |  |  | 80 | 20 | 100

## Diagram
|  | Chemical Name: |  | Specimen Type 1
|  | Environment: |  | Default (EQC- standard environment)
5.2158e-11 | Pa |  |  | Air
|  |  | Amount | 0.52601 | kg
|  |  | Concentration | 4.4373e-06 | ng/L
20 | kg |  | % of total chem. | 2.63 | %
[7 empty] | 1.0629e-05 | kg
[7 empty] | 0.0026574 | ng/L
[7 empty] | 5.3147e-05 | %
Water
Amount | 3.7408 | kg |  | Amount | 15.6472 | kg
Concentration | 0.00017318 | ng/L |  | Concentration | 7.8237e-05 | ng/L
% of total chem. | 18.7039 | % |  | % of total chem. | 78.2362 | %
[9 empty] | 0.0025978 | kg
[9 empty] | 0.0017318 | ng/L
[9 empty] | 0.012989 | %
|  |  |  | Amount | 0.083128 | kg
Equilibrium - |  |  |  | Concentration | 0.00034637 | ng/L
|  |  |  | % of total chem. | 0.41564 | %
[9 empty] | 0.00024741 | kg
[9 empty] | 0.001237 | ng/L
[9 empty] | 0.001237 | %
Level I Spreadsheet
Fugacity
Total Mass
Sediment
Aerosols
Fish
Soil
Legend
Suspended particles

## Chemical Database
Partition Ratios
CAS | Chemical Name | Molar Mass | Data Temp. | Melting Point |  | Vapor pressure |  | Solubility in Water |  | Henry's Law Constant |  | logKOW |  | KOC |  | Air-Water (KAW)/Water-Air |  | Aerosol-Water/Aerosol-Air |  | Soil-Water/Soil-Air |  | Suspended Particles-Water/Suspended Particles-Air |  | Sediment-Water/Sediment-Air |  | Fish-Water/Fish-Air | NOTES
|  | (g/mol) | °C | °C | Ref. | (Pa) | Ref. | (g/m³ or mg/L) | Ref. | (Pa·m³/mol) | Ref. |  | Ref. | unitless | Ref. | unitless (m³/m³) | Ref. | unitless | Ref. | unitless | Ref. | unitless | Ref. | unitless | Ref. | unitless
| Specimen Type 1 | 250 | 25 | 275 |  | 0.02 |  | 30 |  | 0.16667 |  | 2.5 |  | 110.6797 | Seth method | [11 empty] | Example values for type 1 chemicals such as benzene
| Specimen Type 2 | 250 | 25 | - |  | - |  | - |  | - |  | - |  |  |  | 6.72e-05 |  | 57.9 |  | 2.59 |  | 5.19 |  | 5.19 |  | 15.2 | Example values for type 2 chemical such as alkylbenzene sulfonates
| Specimen Type 3 | 131.4 | 25 | - |  | - |  | - |  | - |  | - |  |  |  | 15000 |  | 1010000 |  | 58000 |  | 116000 |  | 116000 |  | 226000 | Example values for type 3 chemicals such as mineral oil
| Benzene | 78.11 | 25 | 5.53 |  | 12700 |  | 1780 |  | 557.3017 |  | 2.13 |  | 47.2137 | Seth method
| Toluene | 92.13 | 25 | -95 |  | 3800 |  | 515 |  | 679.7942 |  | 2.69 |  | 171.4226 | Seth method
| Chlorobenzene | 112.6 | 25 | -45.6 |  | 1580 |  | 484 |  | 367.5785 |  | 2.8 |  | 220.8351 | Seth method
| 1,4-Dichlorobenzene | 147.01 | 25 | 53.1 |  | 130 |  | 83 |  | 230.2566 |  | 3.4 |  | 879.1603 | Seth method
| Hexachlorobenzene | 284.8 | 25 | 230 |  | 0.0023 |  | 0.005 |  | 131.008 |  | 5.5 |  | 110679.7181 | Seth method
| N-hexane | 86.17 | 25 | -95 |  | 20200 |  | 9.5 |  | 183224.6316 |  | 4.11 |  | 4508.8734 | Seth method
| Tricholoroethylene | 131.39 | 25 | -73 |  | 9900 |  | 1100 |  | 1182.51 |  | 2.53 |  | 118.5955 | Seth method
| 1-Pentanol | 88.149 | 25 | -78.2 |  | 300 |  | 22000 |  | 1.202 |  | 1.5 |  | 11.068 | Seth method
| Aniline | 93.12 | 25 | -6.3 |  | 65.19 |  | 36070 |  | 0.1683 |  | 0.9 |  | 2.7801 | Seth method
| Benzo[a]pyrene | 252.13 | 25 | 175 |  | 7e-07 |  | 0.0038 |  | 0.046445 |  | 6.04 |  | 383767.3687 | Seth method
| Naphthalene | 128.19 | 25 | 80.5 |  | 10.4 |  | 31 |  | 43.0057 |  | 3.37 |  | 820.4801 | Seth method
| Phenanthrene | 178.2 | 25 | 101 |  | 0.02 |  | 1.1 |  | 3.24 |  | 4.57 |  | 13003.733 | Seth method
| Pyrene | 202.3 | 25 | 156 |  | 0.0006 |  | 0.132 |  | 0.91955 |  | 5.18 |  | 52974.6437 | Seth method
| PCB-15 | 223.1 | 25 | 149 |  | 0.0048 |  | 0.06 |  | 17.848 |  | 5.3 |  | 69834.181 | Seth method
| PCB-52 | 292 | 25 | 87 |  | 0.0049 |  | 0.03 |  | 47.6933 |  | 6.1 |  | 440623.8941 | Seth method
| PCB-209 | 498.7 | 25 | 305.9 |  | 5.02e-08 |  | 1e-05 |  | 2.5035 |  | 8.26 |  | 63689530.0513 | Seth method
| Dibenzo-p-dioxin | 184 | 25 | 123 |  | 0.055 |  | 0.865 |  | 11.6994 |  | 4.3 |  | 6983.4181 | Seth method
| 4-chlorophenol | 128.56 | 25 | 43 |  | 20 |  | 27000 |  | 0.09523 |  | 2.4 |  | 87.916 | Seth method
| Pentachlorophenol | 266.34 | 25 | 190 |  | 0.00415 |  | 14 |  | 0.078951 |  | 5.05 |  | 39270.6459 | Seth method
| DEHP | 390.54 | 25 | -50 |  | 1.33e-05 |  | 0.285 |  | 0.018225 |  | 5.11 |  | 45088.7343 | Seth method
| p,p'-DDT | 354.5 | 25 | 108.5 |  | 2e-05 |  | 0.0055 |  | 1.2891 |  | 6.19 |  | 542085.8166 | Seth method
| Lindane | 290.85 | 25 | 112 |  | 0.00374 |  | 7.3 |  | 0.14901 |  | 3.7 |  | 1754.1553 | Seth method
| Atrazine | 215.68 | 25 | 174 |  | 4e-05 |  | 30 |  | 0.00028757 |  | 2.75 |  | 196.8195 | Seth method
| Hypothene | 200 | 27.5 | 0 |  | 1 |  | 20 |  | 10 |  | 4 |  | 3500 | Seth method | [11 empty] | Hypothetical chemical
Note on H8: Enter a dash (-) if value is immeasurably low
Chemical Properties Database

## Environment Database
| Fractions |  |  | Volume |  |  |  | Lipid Fraction | Density | [6 empty] | Organic Carbon
Name | Aerosols in Air | Susp. Particles in Water | Fish in Water | Air | Water | Soil | Sediment | Fish | Air | Aerosol | Water | Suspended Particles | Fish | Soil | Sediment | Suspended Particles | Soil | Sediment | NOTES
|  |  |  | m³ | m³ | m³ | m³ | g/g | kg/m³ | kg/m³ | kg/m³ | kg/m³ | kg/m³ | kg/m³ | kg/m³ | (g/g) | (g/g) | (g/g)
Default (EQC- standard environment) | 2e-11 | 5e-06 | 1e-06 | 100000000000000 | 200000000000 | 9000000000 | 100000000 | 0.05 | 1.1854 | 2000 | 1000 | 1500 | 1000 | 2400 | 2400 | 0.2 | 0.02 | 0.04
Hypothene | 0 | 0 | 0 | 6000000000 | 7000000 | 45000 | 21000 | 0.05 | 1.175 | 2000 | 1000 | 1500 | 1000 | 1500 | 1500 | 0.2 | 0.02 | 0.04
Environmental Properties Database