## Instructions
The Level II model uses different input properties depending on whether they are Type 1, Type 2, or Type 3 chemicals (as defined in Mackay et al. 1996). In this version of the model, the chemical 'Type' is selected based on certain chemical properties, rather than by user selection. Selection rules are as follows:
Type 1 chemicals: Substances partition into air, water and octanol. These chemicals have measurable vapour pressures and solubilities. If a vapour pressure value is entered the chemical will be treated as Type 1.
If the vapour pressure is not meaurable or negligible, enter a dash in vapour pressure cell, then continue to fill out the rest of the properties
Type 2 chemicals: The substance does not appreciably partition into air. If a dash is entered into vapour pressure then additional partition ratio inputs will appear for media/water systems
Type 3 chemicals: The substance does not appreciably partition into water. If a dash is entered in the vapour pressure input and the soil/water partition ratio value is 1000 or larger, then the required inputs will be media/air
If the inputted soil/water partition ratio > 1000, ALL partition ratio inputs will change to media/air from media/water. Some values may need to be re-inputted as media/air instead of media/water
Notes: | After the Inputs for your chemical is filled out in the Inputs sheet, it is recommended to add the chemical to the database by clicking the radial button 'Add to DB' to easily-re-enter the correct input data in the future There are sample Type 1, 2, and 3 chemicals in the database
Continue filling out environment, emission and inflow inputs. Results are located in the 'Results' sheet and summarized in the 'Diagram' and 'Charts' sheets
Property estimation guidelines (all equations from Mackay & Parnis 2021):
- Henry's law constant (H) an be estimated as: Vapor Pressure * Molar Mass / Solubility
- Reaction half-life estimated values can be obtained from EAS-E Suite (www.eas-e-suite.com), or EPI Suite for water & air half-lives only (https://www.epa.gov/tsca-screening-tools/epi-suitetm-estimation-program-interface)
- Koc can be estimated as Kow * 0.35 (Seth method) or as Kow * 0.41 (Karickhoff method)
- Kaw can be calculated as H/RT, where R = Gas constant and T = temperature
- Partition ratios can be calculated as the ratio of Z-values, e.g., Kaw = Za/Zw
> Za = 1/RT = 4x10^-4
> Zw = Za/Kaw
> Zo = Zw*Kow
> Z_solid = Zo * OC fraction; where any solid phase can be represented including sediment, suspended sediment, soil, etc. OC fraction default values can be found in the Environment properties sheet
> Z_biota = Zo * Lipid content; where any biota can be represented, including fish. Default lipid content values can be found in the Environment properties sheet
References: | Mackay et al. 1996. Assessing the fate of new and existing chemicals: a five-stage process. Environ. Toxicol Chem. 15(9), 1618-1626
Mackay & Parnis, 2021. Multimedia Environmental Models: The Fugacity Approach. 3rd ed. CRC Press, Taylor & Francis Group. Boca Raton, FL.

## Inputs - Chemical Properties
| CHEMICAL PROPERTIES | Please complete all required fields below
or
Select a chemical from the database:
* indicates required input
| Note: insert dash (-) if property is not inputted |  | References and Notes
* | Chemical Name | Specimen Type 1
CAS
* | Molar Mass (g/mol) | 250
* | Data Temperature (°C) | 25
| Melting Point (°C) | 275
| Vapor Pressure (Pa) | 0.02
* | Henry's Law Constant (Pa·m³/mol) | 0.16667
Reaction Half-Lives (hours)
* | In Air | 17
* | In Aerosol | 17
* | In Water | 55
* | In Suspended Particles | 55
* | In Fish | 55
* | In Soil | 170
* | In Sediment | 170
Partition Ratios
* | logKOW | 2.5
* | KOC | 110.6797 | Seth method
-
-
-
-
-
-
Note on C3: Please read Instructions sheet before using this model
Click Add to DB to add this chemical to the Chemical Database

## Inputs - Environment
ENVIRONMENTAL PROPERTIES
Please complete all fields or select an environment from the database:
Environment Name | Default
Fractions |  | Advective Flow Residence Times (h)
Aerosol in Air |  | Air | 100
Susp. Particles in Water |  | Water | 1000
Fish in Water |  | Sediment (burial) | 50000
Volumes (m³) |  | Organic Carbon (g/g)
Air | 100000000000000 | Susp. Particles | 0.2
Water | 200000000000 | Fish Lipid Fraction | 0.05
Soil | 9000000000 | Soil | 0.02
Sediment | 100000000 | Sediment | 0.04
Density (kg/m³) |  | Additional Comments
Air | 1.185
Aerosol | 2000
Water | 1000
Susp. Particles | 1500
Fish | 1000
Soil | 2400
Sediment | 2400
Click Add to DB to add this environment to the Environment Database

## Emissions and Inflows
Emission Rate | 20 | kg/h | 80 | mol/h
Advective Inflow Concentrations
Concentration in Inflow Water | 2000000 | ng/L | 0.008 | mol/m³
Concentration in Air | 200000 | ng/m³ | 8e-07 | mol/m³
0
Additional Comments

## Results
Level II Results
Chemical Name | Specimen Type 1
Environment Name | Default
Fugacity Ratio | 0.003368
Subcooled Liq. Vap. Press. (Pa) | 5.9383
Fugacity (Pa) | 0.00012268
Aquivalence (mol/m3) | -
Mass Balance
| Rate |  | Concentration
| kg/h | mol/h | ng/m³ | ng/L | kg/m³ | mol/m³
Emission | 20 | 80 | - | - | - | -
Inflow Air | 200000 | 800000 | 200000 | - | 2e-07 | 8e-07
Inflow Water | 400000 | 1600000 | - | 2000000 | 0.002 | 0.008
Total | 600020 | 2400080
| Loss rate |  | D Value | Res. Time
| kg/h | mol/h | m³/h | hours | days
Advection | 49180.8986 | 196723.5945 | 1603523095.2156 | 956.3919 | 39.8497
Reaction | 550839.1014 | 2203356.4055 | 17959883725.1687 | 85.3901 | 3.5579
Overall | 600020 | 2400080 | 19563406820.3843 | 78.3911 | 3.2663
Phase Properties
| Z Value | VZ | Concentration |  |  |  | Quantity
| mol/m³*Pa | mol/Pa | mol/m³ | g/m³ | Alternative units |  | mol | kg | %
Air | 0.0004034 | 40339559218.0328 | 4.9489e-08 | 1.2372e-05 | 123723.5546 | ng/m³ | 4948942.1846 | 1237235.5462 | 2.6304
Aerosol | 407.5882 | 0 | 0.050004 | 12.5009 | 62504.7201 | ng/g | 0 | 0 | 0
Water | 6 | 1200000000000 | 0.00073609 | 0.18402 | 1840231.6289 | ng/L | 147218530.3124 | 36804632.5781 | 78.2474
Suspended Particles | 199.2235 | 0 | 0.024441 | 6.1103 | 40735.2636 | ng/g | 0 | 0 | 0
Fish | 94.8683 | 0 | 0.011639 | 2.9097 | 29096.6168 | ng/g | 0 | 0 | 0
Soil | 31.8758 | 286881829330.476 | 0.0039106 | 0.97765 | 4073.5264 | ng/g | 35195267.7395 | 8798816.9349 | 18.7065
Sediment | 63.7515 | 6375151762.8995 | 0.0078212 | 1.9553 | 8147.0527 | ng/g | 782117.0609 | 195529.2652 | 0.4157
Total |  | 1.5336e+12 |  |  |  |  | 188144857.2973 | 47036214.3243 | 100
Advection
| Res. Time |  | Flow Rate | D Value | Rate |  | % of Total
| hours | days | m³/h | mol/Pa*h | kg/h | mol/h | Losses
Air | 100 | 4.1667 | 1000000000000 | 403395592.1803 | 12372.3555 | 49489.4218 | 2.062
Aerosol | 100 | 4.1667 | 0 | 0 | 0 | 0 | 0
Water | 1000 | 41.6667 | 200000000 | 1200000000 | 36804.6326 | 147218.5303 | 6.1339
Suspended Particles | 1000 | 41.6667 | 0 | 0 | 0 | 0 | 0
Fish | 1000 | 41.6667 | 0 | 0 | 0 | 0 | 0
Soil | - | - | - | - | - | - | -
Sediment | 50000 | 2083.3333 | 2000 | 127503.0353 | 3.9106 | 15.6423 | 0.00065174
|  |  | Total | 1603523095.2156 | 49180.8986 | 196723.5945 | 8.1965
Reaction
| Half-Life |  | Rate Constant | D Value | Rate |  | % of Total
| hours | days | 1/h | mol/Pa*h | kg/h | mol/h | Losses
Air | 17 | 0.70833 | 0.040765 | 1644430266.9469 | 50435.5431 | 201742.1726 | 8.4056
Aerosol | 17 | 0.70833 | 0.040765 | 0 | 0 | 0 | 0
Water | 55 | 2.2917 | 0.0126 | 15120000000 | 463738.3705 | 1854953.4819 | 77.2872
Suspended Particles | 55 | 2.2917 | 0.0126 | 0 | 0 | 0 | 0
Fish | 55 | 2.2917 | 0.0126 | 0 | 0 | 0 | 0
Soil | 170 | 7.0833 | 0.0040765 | 1169465339.5648 | 35868.1184 | 143472.4738 | 5.9778
Sediment | 170 | 7.0833 | 0.0040765 | 25988118.657 | 797.0693 | 3188.2772 | 0.13284
Total |  |  | Total | 17959883725.1687 | 550839.1014 | 2203356.4055 | 91.8035

## Diagram
|  |  | Chemical Name: |  | Specimen Type 1
|  |  | Lake Name: |  | Default
[8 empty] | 1237235.5462 | kg | 12372.3555 | kg/h
[8 empty] | 123723.5546 | ng/m³ | 2.062 | %
Fugacity | 0.00012268 | Pa |  |  |  | 200000 | kg/h | 2.6304 | %
Total Mass | 47036214.3243 | kg
| 600020 | kg/h
[11 empty] | 50435.5431 | kg/h
[11 empty] | 8.4056 | %
| 78.3911 | h
| 85.3901 | h
| 956.3919 | h
[6 empty] | 8798816.9349 | kg | [5 empty] | 36804.6326 | kg/h
[6 empty] | 4073.5264 | ng/g | [5 empty] | 6.1339 | %
[6 empty] | 18.7065 | % |  |  | 36804632.5781 | kg
| 20 | kg/h | [7 empty] | 1840231.6289 | ng/L
[10 empty] | 78.2474 | %
|  |  |  | 35868.1184 | kg/h | [8 empty] | 463738.3705 | kg/h
|  |  |  | 5.9778 | % | [8 empty] | 77.2872 | %
[8 empty] | 400000 | kg/h
[12 empty] | 3.9106 | kg/h
[12 empty] | 0.00065174 | %
[9 empty] | 195529.2652 | kg
[9 empty] | 8147.0527 | ng/g
[9 empty] | 0.4157 | %
[13 empty] | 797.0693 | kg/h
[13 empty] | 0.13284 | %
Level II
System Properties
Total Inflow and
Outflow Rates
Chemical Residence Time
Total
Advection
Reaction
Legend
Reaction -
Advection -
Equilibrium -
Emission
Air
Soil
Water
Sediment

## Chemical Database
[12 empty] | Half-Lives | [13 empty] | Partition Ratios
CAS | Chemical Name | Molar Mass | Data Temp. | Melting Point |  | Vapor pressure |  | Solubility in Water |  | Henry's Law Constant |  | In Air |  | In Aerosol |  | In Water |  | In Susp. Particles |  | In Fish |  | In Soil |  | In Sediment |  | logKOW |  | KOC |  | Air-Water (KAW)/Water-Air |  | Aerosol-Water/Aerosol-Air |  | Soil-Water/Soil-Air |  | Suspended Particles-Water/Suspended Particles-Air |  | Sediment-Water/Sediment-Air |  | Fish-Water/Fish-Air |  | NOTES
|  | (g/mol) | °C | °C | Ref. | (Pa) | Ref. | (g/m³ or mg/L) | Ref. | (Pa·m³/mol) | Ref. | (hours) | Ref. | (hours) | Ref. | (hours) | Ref. | (hours) | Ref. | (hours) | Ref. | (hours) | Ref. | (hours) | Ref. |  | Ref. | unitless | Ref. | unitless (m³/m³) | Ref. | unitless | Ref. | L/kg | Ref. | L/kg | Ref. | L/kg | Ref. | L/kg | Ref.
| Specimen Type 1 | 250 | 25 | 275 |  | 0.02 |  | 30 |  | 0.16667 |  | 17 |  | 17 |  | 55 |  | 55 |  | 55 |  | 170 |  | 170 |  | 2.5 |  | 110.6797 | Seth method | [12 empty] | Example values for type 1 chemicals such as benzene
| Specimen Type 2 | 252.3 | 25 | - |  | - |  | - |  |  |  | 17 |  | 170 |  | 55 |  | 170 |  | 170 |  | 170 |  | 170 | [5 empty] | 6.72e-05 |  | 67.9 |  | 3.89 |  | 7.78 |  | 7.78 |  | 15.2 |  | Example values for type 2 chemical such as alkylbenzene sulfonates
| Specimen Type 3 | 131.4 | 25 | - |  | - |  | - |  |  |  | 17 |  | 17 |  | 55 |  | 55 |  | 55 |  | 170 |  | 170 | [5 empty] | 15000 |  | 1010000 |  | 58000 |  | 116000 |  | 116000 |  | 226000 |  | Example values for type 3 chemicals such as mineral oil
| Benzene | 78.11 | 25 | 5.53 |  | 12700 |  | 1780 |  | 557.3017 |  | 315.58 | EAS-E Suite Database | 315.58 | Assumption made that 1/2 life in air can be used | 331.1 | EAS-E Suite Database | 2979.92 | Assumption made that 1/2 life in sediment can be used | 9.2 | EAS-E Suite Database | 662.205 | EAS-E Suite Database | 2979.92 | EAS-E Suite Database | 2.13 |  | 47.2137 | Seth method
| Toluene | 92.13 | 25 | -95 |  | 3800 |  | 515 |  | 679.7942 |  | 64.93 | EAS-E Suite Database | 64.93 | Assumption made that 1/2 life in air can be used | 238.865 | EAS-E Suite Database | 2149.75 | Assumption made that 1/2 life in sediment can be used | 15.42 | EAS-E Suite Database | 477.725 | EAS-E Suite Database | 2149.75 | EAS-E Suite Database | 2.69 |  | 171.4226 | Seth method
| Chlorobenzene | 112.6 | 25 | -45.6 |  | 1580 |  | 484 |  | 367.5785 |  | 500.11 | EAS-E Suite Database | 500.11 | Assumption made that 1/2 life in air can be used | 602.2 | EAS-E Suite Database | 5419.8 | Assumption made that 1/2 life in sediment can be used | 2.3 | EAS-E Suite Database | 1204.4 | EAS-E Suite Database | 5419.8 | EAS-E Suite Database | 2.8 |  | 220.8351 | Seth method
| 1,4-Dichlorobenzene | 147.01 | 25 | 53.1 |  | 130 |  | 83 |  | 230.2566 |  | 620.3 | EAS-E Suite Database | 620.3 | Assumption made that 1/2 life in air can be used | 1239 | EAS-E Suite Database | 12390 | Assumption made that 1/2 life in sediment can be used | 299.25 | EAS-E Suite Database | 2477.9 | EAS-E Suite Database | 12390 | EAS-E Suite Database | 3.4 |  | 879.1603 | Seth method
| Hexachlorobenzene | 284.8 | 25 | 230 |  | 0.0023 |  | 0.005 |  | 131.008 |  | 7351.7 | EAS-E Suite Database | 7351.7 | Assumption made that 1/2 life in air can be used | 14017 | EAS-E Suite Database | 140170 | Assumption made that 1/2 life in sediment can be used | 6542.95 | EAS-E Suite Database | 28033 | EAS-E Suite Database | 140170 | EAS-E Suite Database | 5.5 |  | 110679.7181 | Seth method
| N-hexane | 86.17 | 25 | -95 |  | 20200 |  | 9.5 |  | 183224.6316 |  | 74.05 | EAS-E Suite Database | 74.05 | Assumption made that 1/2 life in air can be used | 152.8 | EAS-E Suite Database | 1375.2 | Assumption made that 1/2 life in sediment can be used | 8.78 | EAS-E Suite Database | 305.595 | EAS-E Suite Database | 1375.2 | EAS-E Suite Database | 4.11 |  | 4508.8734 | Seth method
| Tricholoroethylene | 131.39 | 25 | -73 |  | 9900 |  | 1100 |  | 1182.51 |  | 191.85 | EAS-E Suite Database | 191.85 | Assumption made that 1/2 life in air can be used | 1028.6 | EAS-E Suite Database | 9257.2 | Assumption made that 1/2 life in sediment can be used | 9.35 | EAS-E Suite Database | 2057.2 | EAS-E Suite Database | 9257.2 | EAS-E Suite Database | 2.53 |  | 118.5955 | Seth method
| 1-Pentanol | 88.149 | 25 | -78.2 |  | 300 |  | 22000 |  | 1.202 |  | 34.69 | EAS-E Suite Database | 34.69 | Assumption made that 1/2 life in air can be used | 126.5 | EAS-E Suite Database | 1138.5 | Assumption made that 1/2 life in sediment can be used | 0.41 | EAS-E Suite Database | 253 | EAS-E Suite Database | 1138.5 | EAS-E Suite Database | 1.5 |  | 11.068 | Seth method
| Aniline | 93.12 | 25 | -6.3 |  | 65.19 |  | 36070 |  | 0.1683 |  | 3.42 | EAS-E Suite Database | 3.42 | Assumption made that 1/2 life in air can be used | 573.71 | EAS-E Suite Database | 5163.4 | Assumption made that 1/2 life in sediment can be used | 3.99 | EAS-E Suite Database | 1147.4 | EAS-E Suite Database | 5163.4 | EAS-E Suite Database | 0.9 |  | 2.7801 | Seth method
| Benzo[a]pyrene | 252.13 | 25 | 175 |  | 7e-07 |  | 0.0038 |  | 0.046445 |  | 7.7 | EAS-E Suite Database | 7.7 | Assumption made that 1/2 life in air can be used | 7058.9 | EAS-E Suite Database | 63532 | Assumption made that 1/2 life in sediment can be used | 26.77 | EAS-E Suite Database | 14118.3 | EAS-E Suite Database | 63532 | EAS-E Suite Database | 6.04 |  | 383767.3687 | Seth method
| Naphthalene | 128.19 | 25 | 80.5 |  | 10.4 |  | 31 |  | 43.0057 |  | 8.63 | EAS-E Suite Database | 8.63 | Assumption made that 1/2 life in air can be used | 414.99 | EAS-E Suite Database | 1267.7 | Assumption made that 1/2 life in sediment can be used | 61.81 | EAS-E Suite Database | 829.99 | EAS-E Suite Database | 1267.7 | EAS-E Suite Database | 3.37 |  | 820.4801 | Seth method
| Phenanthrene | 178.2 | 25 | 101 |  | 0.02 |  | 1.1 |  | 3.24 |  | 7.32 | EAS-E Suite Database | 7.32 | Assumption made that 1/2 life in air can be used | 618.245 | EAS-E Suite Database | 3413.15 | Assumption made that 1/2 life in sediment can be used | 119.13 | EAS-E Suite Database | 1236.48 | EAS-E Suite Database | 3413.15 | EAS-E Suite Database | 4.57 |  | 13003.733 | Seth method
| Pyrene | 202.3 | 25 | 156 |  | 0.0006 |  | 0.132 |  | 0.91955 |  | 3.97 | EAS-E Suite Database | 3.97 | Assumption made that 1/2 life in air can be used | 4988.75 | EAS-E Suite Database | 64615 | Assumption made that 1/2 life in sediment can be used | 50.01 | EAS-E Suite Database | 9977.4 | EAS-E Suite Database | 64615 | EAS-E Suite Database | 5.18 |  | 52974.6437 | Seth method
| PCB-15 | 223.1 | 25 | 149 |  | 0.0048 |  | 0.06 |  | 17.848 |  | 192.54 | EAS-E Suite Database | 192.54 | Assumption made that 1/2 life in air can be used | 1758.4 | EAS-E Suite Database | 15826 | Assumption made that 1/2 life in sediment can be used | 567.66 | EAS-E Suite Database | 3516.9 | EAS-E Suite Database | 15826 | EAS-E Suite Database | 5.3 |  | 69834.181 | Seth method
| PCB-52 | 292 | 25 | 87 |  | 0.0049 |  | 0.03 |  | 47.6933 |  | 527.4 | EAS-E Suite Database | 527.4 | Assumption made that 1/2 life in air can be used | 5914.2 | EAS-E Suite Database | 53227 | Assumption made that 1/2 life in sediment can be used | 1853.53 | EAS-E Suite Database | 11828 | EAS-E Suite Database | 53227 | EAS-E Suite Database | 6.1 |  | 440623.8941 | Seth method
| PCB-209 | 498.7 | 25 | 305.9 |  | 5.02e-08 |  | 1e-05 |  | 2.5035 |  | 21193 | EAS-E Suite Database | 21193 | Assumption made that 1/2 life in air can be used | 81709 | EAS-E Suite Database | 735380 | Assumption made that 1/2 life in sediment can be used | 17534.52 | EAS-E Suite Database | 163420 | EAS-E Suite Database | 735380 | EAS-E Suite Database | 8.26 |  | 63689530.0513 | Seth method
| Dibenzo-p-dioxin | 184 | 25 | 123 |  | 0.055 |  | 0.865 |  | 11.6994 |  | 32.09 | EAS-E Suite Database | 32.09 | Assumption made that 1/2 life in air can be used | 390.33 | EAS-E Suite Database | 3513 | Assumption made that 1/2 life in sediment can be used | 32.32 | EAS-E Suite Database | 780.67 | EAS-E Suite Database | 3513 | EAS-E Suite Database | 4.3 |  | 6983.4181 | Seth method
| 4-chlorophenol | 128.56 | 25 | 43 |  | 20 |  | 27000 |  | 0.09523 |  | 39.01 | EAS-E Suite Database | 39.01 | Assumption made that 1/2 life in air can be used | 597.61 | EAS-E Suite Database | 5378.5 | Assumption made that 1/2 life in sediment can be used | 9.25 | EAS-E Suite Database | 1195.2 | EAS-E Suite Database | 5378.5 | EAS-E Suite Database | 2.4 |  | 87.916 | Seth method
| Pentachlorophenol | 266.34 | 25 | 190 |  | 0.00415 |  | 14 |  | 0.078951 |  | 597.91 | EAS-E Suite Database | 597.91 | Assumption made that 1/2 life in air can be used | 6759.9 | EAS-E Suite Database | 67599 | Assumption made that 1/2 life in sediment can be used | 15 | EAS-E Suite Database | 13520 | EAS-E Suite Database | 67599 | EAS-E Suite Database | 5.05 |  | 39270.6459 | Seth method
| DEHP | 390.54 | 25 | -50 |  | 1.33e-05 |  | 0.285 |  | 0.018225 |  | 9.41 | EAS-E Suite Database | 9.41 | Assumption made that 1/2 life in air can be used | 115.11 | EAS-E Suite Database | 1151.1 | Assumption made that 1/2 life in sediment can be used | 66.23 | EAS-E Suite Database | 230.21 | EAS-E Suite Database | 1151.1 | EAS-E Suite Database | 5.11 |  | 45088.7343 | Seth method
| p,p'-DDT | 354.5 | 25 | 108.5 |  | 2e-05 |  | 0.0055 |  | 1.2891 |  | 112.1 | EAS-E Suite Database | 112.1 | Assumption made that 1/2 life in air can be used | 14472 | EAS-E Suite Database | 130250 | Assumption made that 1/2 life in sediment can be used | 2030.97 | EAS-E Suite Database | 28945 | EAS-E Suite Database | 130250 | EAS-E Suite Database | 6.19 |  | 542085.8166 | Seth method
| Lindane | 290.85 | 25 | 112 |  | 0.00374 |  | 7.3 |  | 0.14901 |  | 1044.7 | EAS-E Suite Database | 1044.7 | Assumption made that 1/2 life in air can be used | 4392.9 | EAS-E Suite Database | 43929 | Assumption made that 1/2 life in sediment can be used | 948.5 | EAS-E Suite Database | 8785.8 | EAS-E Suite Database | 43929 | EAS-E Suite Database | 3.7 |  | 1754.1553 | Seth method
| Atrazine | 215.68 | 25 | 174 |  | 4e-05 |  | 30 |  | 0.00028757 |  | 9.33 | EAS-E Suite Database | 9.33 | Assumption made that 1/2 life in air can be used | 2505.2 | EAS-E Suite Database | 25052 | Assumption made that 1/2 life in sediment can be used | 2.14 | EAS-E Suite Database | 5010.4 | EAS-E Suite Database | 25052 | EAS-E Suite Database | 2.75 |  | 196.8195 | Seth method
| Hypothene | 200 | 27.5 | 0 |  | 1 |  | 20 |  | 10 |  | 100000000000 |  | 100000000000 |  | 693 |  | 100000000000 |  | 100000000000 |  | 69.3 |  | 6930 |  | 4 |  | 3500 | Seth method | [12 empty] | Hypothetical chemical
Note on G8: Enter a dash (-) if value is immeasurably low
Note on AC8: Autocalculation using Seth method, but value can be overwritten
Chemical Properties Database

## Environment Database
| Fractions |  |  | Volumes |  |  |  | Advective Flow Residence Times |  |  | Density | [6 empty] | Organic Carbon (g/g)
Name | Aerosol in Air | Susp. Particles in Water | Fish in Water | Air | Water | Soil | Sediment | Air | Water | Sediment (burial) | Air | Aerosol | Water | Susp. Particles | Fish | Soil | Sediment | Susp. Particles | Fish Lipid | Soil | Sediment | NOTES
|  |  |  | (m³) | (m³) | (m³) | (m³) | (h) | (h) | (h) | (kg/m³) | (kg/m³) | (kg/m³) | (kg/m³) | (kg/m³) | (kg/m³) | (kg/m³) | (g/g) | (g/g) | (g/g) | (g/g)
Shield Lake | 1e-10 | 5e-05 | 1e-07 | 100000000000000 | 100000000000 | 18000000000 | 100000000 | 100 | 20000 | 25000 | 1.185 | 1500 | 1000 | 2000 | 1000 | 2400 | 2300 | 0.3 | 0.05 | 0.02 | 0.05
EQC Standard Region |  |  |  | 100000000000000 | 200000000000 | 9000000000 | 100000000 | 100 | 1000 | 50000 | 1.185 | 2000 | 1000 | 1500 | 1000 | 1500 | 1280 | 0.2 | 0.05 | 0.02 | 0.04
CEMC200105 |  |  |  | 100000000000000 | 1e+20 | 9000000000 | 100000000 | 100 | 1000 | 50000 | 1.185 | 2000 | 1000 | 1500 | 1000 | 1500 | 1280 | 0.2 | 0.05 | 0.017073 | 0.034146
Default |  |  |  | 100000000000000 | 200000000000 | 9000000000 | 100000000 | 100 | 1000 | 50000 | 1.185 | 2000 | 1000 | 1500 | 1000 | 2400 | 2400 | 0.2 | 0.05 | 0.02 | 0.04
Hypothene | 0 | 0 | 0 | 6000000000 | 7000000 | 45000 | 21000 | 600 | 7000 | 100000000000 | 1.1756 | 2000 | 1000 | 1500 | 1000 | 1500 | 1500 | 0.2 | 0.05 | 0.02 | 0.04
Environmental Properties Database